## parts
Bill Of Materials for DHT22 Weather Underground station				All values are in US Dollars

Count	Name	Supplier	Part Number	Cost each	Total	Url	Notes
1	SparkFun ESP8266 Thing - Dev Board	Sparkfun	WRL-13711	$16.95	$16.95	https://www.sparkfun.com/products/13711
2	Arduino Stackable Header - 10 Pin	Sparkfun	PRT-11376	$0.50	$1.00	https://www.sparkfun.com/products/11376	To plug wires into the ESP8266 Thing Dev board
1	Wall Adapter Power Supply - 5.1V DC 2.5A (USB Micro-B)	Sparkfun	TOL-13831	$7.95	$7.95	https://www.sparkfun.com/products/13831	This supply powers the ESP8266
1	Humidity and Temperature Sensor – RHT03 (DHT22)	Sparkfun	SEN-10167	$9.95	$9.95	https://www.sparkfun.com/products/10167
1	3D Printed box with lid	-custom-			$0.00	TODO	Custom part. STL files and the Design file WILL BE in GitHub
1	SparkFun Logic Level Converter – Bi-Directional	Sparkfun	BOB-12009	$2.95	$2.95	https://www.sparkfun.com/products/12009	Some DHT22 parts seem to be 5V only, even though the spec sheet claims they work with 3.3V-5V power.
	TODO miscellaneous parts to be defined
Total (Parts)					$38.80

Tools and Miscellaneous materials
1	Heaterizer XL-3000 Heat Gun	Sparkfun	TOL-10326	$13.95	$13.95		So much better and safer than trying to use matches or cigarette lighters to shrink the tubing.
1	Hookup wire, solid, 22Awg, black	Sparkfun	PRT-08022	$2.50	$2.50	https://www.sparkfun.com/products/8022	Ground wires
1	Hookup wire, solid, 22Awg, red	Sparkfun	PRT-08023	$2.50	$2.50	https://www.sparkfun.com/products/8023	3.3V Power wires
1	Hookup wire, solid, 22Awg, green	TODO Find a supplier			$0.00		5V Power wires
1	Hookup wire, solid, 22Awg, white	Sparkfun			$0.00		3.3V-relative signal wire
1	Hookup wire, solid, 22Awg, yellow	Sparkfun	PRT-08024	$2.50	$2.50	https://www.sparkfun.com/products/8024	5V-relative signal wire
Total (Wire and Tools)					$21.45